## Resolutions & FPS
ZED X Mini — Available Resolutions & Frame Rates (GMSL2)
Resolution Name | Pixel Dimensions (per eye) | Max FPS | Available FPS | Side-by-Side Output | Notes
HD1200 | 1920 × 1200 | 60 | 15, 30, 60 | 3840 × 1200 | Native sensor resolution. Best image quality.
HD1080 | 1920 × 1080 | 60 | 15, 30, 60 | 3840 × 1080 | Slight vertical crop from native. Good balance.
SVGA | 960 × 600 | 120 | 15, 30, 60, 120 | 1920 × 600 | Quarter resolution. Fastest mode. 120 fps GMSL2 only.
Notes:
• The ZED X Mini uses GMSL2 only (no USB). All resolutions above are for GMSL2 interface.
• Resolution is set at init time via sl.RESOLUTION enum (HD1200, HD1080, SVGA, AUTO).
• AUTO selects HD1200 by default on ZED X Mini.
• When using 4x cameras on a single GMSL2 Fakra connector: max 30 FPS for HD, 60 FPS for SVGA.

## Depth Modes
ZED SDK 5.x — Neural Depth Modes (All available for ZED X Mini)
Depth Mode | SDK Enum | Ideal Range (m) | Accuracy (best range) | Speed | GPU Load (1 cam, Orin Nano 8GB) | FPS Achievable (1 cam, Orin Nano 8GB) | Best For
NEURAL_LIGHT | DEPTH_MODE.NEURAL_LIGHT | 0.3 – 5 | < 1% (0.3–3m) | Fastest | ~36% | 30 | Multi-cam, obstacle avoidance, speed-critical
NEURAL | DEPTH_MODE.NEURAL | 0.3 – 9 | < 1% (0.3–4m) | Balanced | ~88% | 30 | General purpose, single-cam robotics
NEURAL_PLUS | DEPTH_MODE.NEURAL_PLUS | 0.3 – 12 | < 1% (0.3–9m) | Slowest | ~95% | 8 | Max precision, inspection, 3D reconstruction
Detailed Accuracy by Distance (ZED X series)
Depth Mode | Distance Range | Mean Error | Std Deviation
NEURAL_LIGHT | 0.3 – 3 m | < 1% | Low
NEURAL_LIGHT | 3 – 5 m | < 3% | Medium
NEURAL_LIGHT | 5 – 12 m | < 8% | High
NEURAL | 0.3 – 4 m | < 1% | Low
NEURAL | 4 – 6 m | < 2.5% | Low
NEURAL | 6 – 9 m | < 4% | Medium
NEURAL | 10 – 12 m | < 6% | High
NEURAL_PLUS | 0.3 – 9 m | < 1% | Low
NEURAL_PLUS | 9 – 12 m | < 2% | Medium

## Jetson Performance
Neural Depth Mode — Performance on Jetson Embedded Devices (ZED SDK 5.0, ZED X, HD1200 @ 30fps)
NEURAL_LIGHT
Jetson Device | Cameras | FPS | CPU (%) | GPU (%) | Feasible? | Notes
Orin Nano 8 GB ⭐ | 1 | 30 | 14 | 36 | YES | Room for circle detection on CPU
Orin Nano 8 GB ⭐ | 2 | 30 | 25 | 64 | YES | Tight but workable
Orin Nano 8 GB ⭐ | 4 | 21 | 45 | 84 | TIGHT | May drop frames under load
Orin Nano 4 GB | 1 | 30 | 15 | 28 | YES | Best option for 4 GB
Orin Nano 4 GB | 2 | 30 | 25 | 55 | YES | Moderate headroom
Orin Nano 4 GB | 4 | 19 | 40 | 90 | TIGHT | Very limited headroom
Orin NX 8 | 1 | 30 | 24 | 80 | YES | GPU already 80%
Orin NX 16 | 1 | 30 | 2 | 23 | YES | Plenty of headroom
Orin AGX | 1 | 30 | 5 | 11 | YES | Massive headroom
NEURAL
Jetson Device | Cameras | FPS | CPU (%) | GPU (%) | Feasible? | Notes
Orin Nano 8 GB ⭐ | 1 | 30 | 14 | 88 | YES | GPU near saturated — offload detection to CPU
Orin Nano 8 GB ⭐ | 2 | 18 | 20 | 98 | TIGHT | GPU saturated, FPS drops
Orin Nano 8 GB ⭐ | 4 | 9 | 38 | 98 | NO | Too slow for real-time
Orin Nano 4 GB | 1 | 30 | 12 | 70 | YES | Moderate GPU headroom
Orin Nano 4 GB | 2 | 17 | 18 | 96 | TIGHT | GPU nearly saturated
Orin NX 8 | 1 | 12 | 22 | 90 | MARGINAL | Only 12 FPS achievable
Orin NX 16 | 1 | 30 | 9 | 59 | YES | Good balance
Orin AGX | 1 | 30 | 5 | 26 | YES | Excellent headroom
NEURAL_PLUS
Jetson Device | Cameras | FPS | CPU (%) | GPU (%) | Feasible? | Notes
Orin Nano 8 GB ⭐ | 1 | 8 | 12 | 95 | MARGINAL | 8 FPS — only if low frame rate acceptable
Orin Nano 8 GB ⭐ | 2 | 4 | 18 | 97 | NO | Too slow
Orin Nano 4 GB | 1 | 8 | 10 | 94 | MARGINAL | 8 FPS max
Orin Nano 4 GB | 2 | 3 | 19 | 98 | NO | Too slow
Orin NX 8 | 1 | 3 | 20 | 97 | NO | 3 FPS unusable for real-time
Orin NX 16 | 1 | 12 | 2 | 92 | MARGINAL | 12 FPS possible
Orin AGX | 1 | 29 | 7 | 90 | YES | Only AGX handles this well
⭐ = Your device (Jetson Orin Nano Developer Kit, assumed 8 GB variant)
Tests at HD1200 resolution, MAXN power mode, without Super mode. Source: Stereolabs docs.

## SVO Compression
ZED SDK — SVO Recording Compression Modes
Compression Mode | SDK Enum | Encoder | Lossy/Lossless | Approx Size Reduction | CPU Impact | Notes
Lossless | SVO_COMPRESSION_MODE.LOSSLESS | PNG/ZSTD | Lossless | ~4× | Low–Med | No quality loss. Large files.
H.264 | SVO_COMPRESSION_MODE.H264 | NVENC (HW) | Lossy | ~20–40× | Very Low | Hardware encoder. Recommended default. Good balance.
H.264 Lossless | SVO_COMPRESSION_MODE.H264_LOSSLESS | NVENC (HW) | Lossless | ~4× | Low | Hardware lossless. High quality, moderate size.
H.265 (Default in SDK 5.2+) | SVO_COMPRESSION_MODE.H265 | NVENC (HW) | Lossy | ~25–40× | Very Low | Better compression than H.264. Now default.
H.265 Lossless | SVO_COMPRESSION_MODE.H265_LOSSLESS | NVENC (HW) | Lossless | ~4× | Low | Best lossless option. Requires NVENC support.
Deprecated Modes (SDK < 4.x):
RAW (Deprecated) | Removed | None | Lossless | 1× (none) | None | No compression. Enormous files. Removed in SDK 3.0+.
LOSSY / JPEG (Deprecated) | Removed | JPEG | Lossy | ~10× | Medium | Software JPEG. Removed in SDK 3.0+.
Notes:
• H.264/H.265 use NVENC hardware encoder — minimal CPU/GPU overhead on Jetson.
• For circle detection testing: H.264 or H.265 lossy is fine. Artifacts are minimal at these bitrates.
• If processing live frames in-memory (not recording SVO), compression is irrelevant.
• H.265 may have issues on some Orin Nano boards (known NVENC bug) — fall back to H.264 if needed.
• SDK 5.2+ defaults to H.265 for both streaming and recording.

## Orin Nano Specs
NVIDIA Jetson Orin Nano Developer Kit — Key Specs
Spec | Orin Nano 4 GB | Orin Nano 8 GB (Super) | Relevance
GPU | 512-core Ampere (16 Tensor Cores) | 1024-core Ampere (32 Tensor Cores) | NEURAL depth runs on GPU
AI Performance | Up to 20 TOPS | Up to 67 TOPS (Super) | Higher = faster NEURAL mode
CPU | 6-core Arm Cortex-A78AE | 6-core Arm Cortex-A78AE | Circle detection runs here
Memory | 4 GB LPDDR5 | 8 GB LPDDR5 | NEURAL models need ~2–3 GB
Memory BW | 34 GB/s | 102 GB/s | Critical for depth processing
Storage | microSD / NVMe | microSD / NVMe | SVO recording speed
GMSL2 Support | Via ZED Link capture card | Via ZED Link capture card | Required for ZED X Mini
Power Modes | 7W / 15W | 7W / 15W / 25W (Super) | Use MAXN for best performance
NVENC | 1× 1080p30 | 1× 1080p30 | H.264/H.265 SVO recording
CUDA Cores | 512 | 1024 | Directly impacts depth FPS

## Recommendations
Recommended Configurations — Circle Detection + NEURAL Depth on Orin Nano 8GB
Parameter | Budget Config (Max Headroom) | Balanced Config (Recommended) | Quality Config (Max Accuracy)
Resolution | SVGA (960×600) | HD1080 (1920×1080) | HD1200 (1920×1200)
Camera FPS | 15 | 15 | 15
Depth Mode | NEURAL_LIGHT | NEURAL | NEURAL
Grab Every N Frames | Every frame | Every frame | Every frame (depth every 2nd)
Circle Detection Target | CPU (grayscale) | CPU (grayscale) | CPU (grayscale)
Image Retrieval Memory | sl.MEM.CPU | sl.MEM.CPU | sl.MEM.CPU
Gaussian Blur Kernel | 3×3 | 5×5 | 5×5
SVO Compression (if recording) | H.264 | H.265 | H.264 Lossless
depth_stabilization | 10 | 20–30 | 30
Power Mode | MAXN | MAXN | MAXN + jetson_clocks
Est. GPU Utilization | ~40–50% | ~88–92% | ~90–95%
Est. CPU Utilization | ~15–20% | ~20–25% | ~25–30%
Circle Det. Headroom | Excellent | Good (CPU) | Tight (CPU only)
Key Takeaways:
• NEURAL mode at HD1080/15fps on Orin Nano 8GB is the sweet spot for your use case.
• Always run circle detection on CPU to avoid GPU contention with depth inference.
• Use MAXN power mode (sudo nvpmodel -m 0 && sudo jetson_clocks).
• If NEURAL is too heavy, NEURAL_LIGHT gives 5× faster depth at the cost of range and accuracy.
• NEURAL_PLUS is not practical on Orin Nano (8 FPS max, GPU at 95%).
• H.265 SVO compression uses NVENC hardware — virtually zero CPU/GPU cost.
• Monitor with jtop (pip install jetson-stats) to watch thermals and utilization.